## Sheet1
Feature ID | Feature | Test Case | Test Description | Expected Output | Priority | Status
1 | CLK | clk_toggle (f=50 MHz) | Drive continuous clock and observe toggling across simulation. | Clock toggles correctly with no glitches. | HIGH | PASS
2 | RST | synch_active high_rst | Assert reset wrt clock and check for its posedges. | Output data=8'bZ. | HIGH | PASS
| RST | reset_during_write_operation | Assert reset while write operation is in progress | Operation aborted & output reset immediately | HIGH | PASS
| RST | reset_during_read_operation | Assert reset while read operation is in progress | Operation aborted & output reset immediately | HIGH | PASS
3 | SIZE | ram depth_width | The depth and width of the RAM are fixed. | Depth=32; Width=8 bits. | HIGH | PASS
4 | WRITE | ram write opr | Addr range to write should be valid. | Addr inside [5'b0 to 5'b11111] | LOW | PASS
| WRITE | ram write opr(invalid) | If the addr exceeds the range. | Data isn't written. | LOW | PASS
| WRITE | ram write opr(invalid) | If the data width exceeds the range. | Last 8 bits of data to be considered. | LOW | PASS
5 | READ | ram read opr | Addr range to read should be valid. | Addr inside [5'b0 to 5'b11111] | LOW | PASS
| READ | ram read opr(invalid) | If the addr exceeds the range. | The MSB is truncated; to 5 bits. Then data is read from that addr. | LOW | PASS
6 | BOTH READ AND WRITE | wen=1 and ren=1 | When both read enable and write enable are high. | Doesn't perform any operation. Retains the default value z. | HIGH | PASS
| BOTH READ AND WRITE | wen=0 and ren=0 | When both read enable and write enable are low. | Retains the default value z. | HIGH | PASS